## Sheet1
4 BIT BINARY COUNTER VERIFICATION TESTPLAN
SI | Section | Test Name | TC/AB | Purpose | Implementation | Active Assertion | Coverpoint | Reference
1 |  | synchronous_reset_test |  | To check whether counter is having reset value in each clock pulse when reset = 0 | Step 1: Set reset as LOW Step 2: Hold reset as LOW for multiple clock cycles Step 3: On each Clock Cycle We check the value on A_count pins Step 3 will be run for some random clock cycles The test will only pass if A_count == 0 for the entire duration that the reset is asserted LOW or else it will fail
2 |  | up_counting_test |  | To check whether counter is counting upwards when count =1 | Step-1: Set reset as HIGH Step-2: Set enable=1, load=0,count=1 for multiple clock cycles Step-3: On each clock cycles we check value on A_count pins The test will only pass if A_count gets incremented for each clock pulse of the entire duration (when count ==1) until A_count == 1111 and becomes 0000 in the next clock pulse or else it will fail
3 |  | down_counting_test |  | To check whether counter is counting downwards when count=0 | Step-1: Set reset as HIGH Step-2: Set enable=1, load=0,count=0 for multiple clock cycles Step-3: On each clock cycles we check value on A_count pins The test will only pass if A_count gets decremented for each clock pulse of the entire duration (when count ==0) until A_count == 0000 and then becomes 1111 in the next clock pulse, or else it will fail
4 |  | load_value_test |  | To check whether A_count is having present/static value when load=0 and also taking input from data_in when load=1 | Step-1: Set reset as HIGH Step-2: Set enable=1, load=0 for multiple clock cycles Step-3: On each clock cycles we check value on A_count pins The test will only pass if A_count is having static value for the entire duration when load ==0 or else it will fail Or, Step-1: Set reset as HIGH Step-2: Set enable=1, load=1 for multiple clock cycles Step-3: On each clock cycles we check value on A_count pins The test will only pass if A_count==data_in for the entire duration when load ==1 or else it will fail
5 |  | enable_pin_test |  | To check whether counter is having current value when enable = 0 | Step-1: Set reset as HIGH Step-2: Set enable=0 for multiple clock cycles Step-3: On each clock cycles we check value on A_count pins The test will only pass if A_count is having present/static value when enable ==0 or else it will fail
6 |  | load_vs_count_priority_test (redundant) |  | To check the priority between load and count pins when load=1 and count = 1 | Step-1: Set reset as HIGH Step-2: Set enable=1, load=1,count=1 for multiple clock cycles Step-3: On each clock cycles we check value on A_count pins The test will only pass if A_count==data_in for the entire duration instead of counting when load == 1 and count == 1or else it will fail
7 |  | carry_out_test |  | To check whether c_out having output carry when A_count gets incremented after A_count==1111 | Step-1: Set reset as HIGH Step-2: Set enable=1,load=0,count=1 for 2 clock cycles Step-3: On each clock cycles we check value on A_count pins The test will only pass if A_count ==0 and c_out==1 in next clock cycle when count =1 or else it will fail
8 |  | random_test |  | To check whether counter reacts to the clk signal at the given frequency range (50~100 MHz) | Step-1: Apply a clock pulse clk= 50~100 MHz range Step-2: Set random values on reset, enable, load and count for multiple clock cycles Step-3: On each clock cycles we check value on A_count and C_out pins The test will only pass if A_count and C_out pins provide outputs according to the tests on 1-7 or else it will fail